## glass-break
Reference | Value | Footprint | Part Number
JP1 | CONN_01X06 | Pin_Headers:Pin_Header_Straight_1x06
JP4 | CONN_01X10 | Pin_Headers:Pin_Header_Straight_1x10
JP5 | CONN_01X10 | Pin_Headers:Pin_Header_Straight_1x10
U11 | SPX3819 | TO_SOT_Packages_SMD:SOT-23-5 | http://www.mouser.com/ds/2/146/SPX3819_DS_R200_082312-17072.pdf
R3 | 10K | Resistors_SMD:R_0603 | ERJ-3GEYJ103V
MBR120-1 | ZENER | Diodes_SMD:SOD-123 | MBR120VLSFT1G
C3 | 10uF | Capacitors_SMD:C_0603 | http://www.mouser.com/ds/2/400/lcc_commercial_general_en-837201.pdf
C2 | 12pF | Resistors_SMD:R_0603 | GRM0335C1H120GA01D
C4 | 4.7 uF | Capacitors_SMD:C_0805 | C0603X5R1C472K030BA
R7 | 1M | Resistors_SMD:R_0603 | ERJ-3GEYJ105V
R9 | 10k | Resistors_SMD:R_0603 | ERJ-3GEYJ103V
R10 | 10K | Resistors_SMD:R_0603 | ERJ-3GEYJ103V
U2 | OP275 | Housings_SOIC:SOIC-8_3.9x4.9mm_Pitch1.27mm | http://www.mouser.com/ds/2/609/OP275-879536.pdf
P1 | USB_OTG | Connect:USB_Micro-B
R1 | 1K | Resistors_SMD:R_0603 | ERJ-3EKF1001V
SW2 | SW_PUSH | Buttons_Switches_SMD:SW_SPST_KMR2 | http://www.mouser.com/ds/2/60/KMR2_9aug12-25127.pdf
R8 | 1K | Resistors_SMD:R_0603 | ERJ-3EKF1001V
D4 | LED | LEDs:LED_0805 | LS Q976-NR-1
R12 | 10K | Resistors_SMD:R_0603 | ERJ-3GEYJ103V
R11 | 2.2K | Resistors_SMD:R_0603 | ERJ-3GEYJ222V
U3 | CMC-5044PF-A | esp12e:Electret | http://www.mouser.com/ds/2/670/cmc-5044pf-a-515902.pdf
U1 | ESP-WROOM-02 | garage-opener:ESP-WROOM-02 | http://espressif.com/en/products/hardware/esp-wroom-02/resources
R5 | 10K | Resistors_SMD:R_0603 | ERJ-3GEYJ103V
Q2 | BSS84LT1G | TO_SOT_Packages_SMD:SOT-23 | http://www.mouser.com/ds/2/308/BSS84LT1-D-105913.pdf
R6 | 1K | Resistors_SMD:R_0603 | ERJ-3EKF1001V
Q1 | 2N7002L | TO_SOT_Packages_SMD:SOT-23 | http://www.mouser.com/ds/2/308/2N7002L-D-105484.pdf
D1 | LED | LEDs:LED_0805 | LS Q976-NR-1
C8 | 4.7uF | Capacitors_SMD:C_0805 | VJ0805G475KXYTW1BC
R13 | 1K | Resistors_SMD:R_0603 | ERJ-3EKF1001V
FB1 | BLM18PG330SN1D | Resistors_SMD:R_0603 | http://www.murata.com/~/media/webrenewal/support/library/catalog/products/emc/emifil/c31e.ashx?la=en-us
U4 | FT230XS | Housings_SSOP:SSOP-16_3.9x4.9mm_Pitch0.635mm | http://www.mouser.com/ds/2/163/DS_FT230X-5395.pdf
R14 | 1k | Resistors_SMD:R_0603 | ERJ-3EKF1001V
R15 | 1k | Resistors_SMD:R_0603 | ERJ-3EKF1001V
R16 | 1k | Resistors_SMD:R_0603 | ERJ-3EKF1001V
R17 | 1k | Resistors_SMD:R_0603 | ERJ-3EKF1001V
D2 | LED | LEDs:LED_0805 | LS Q976-NR-1
D3 | LED | LEDs:LED_0805 | LS Q976-NR-1
D5 | LED | LEDs:LED_0805 | LS Q976-NR-1
R2 | 27R | Resistors_SMD:R_0603 | ERJ-3GEYJ270V
R4 | 27R | Resistors_SMD:R_0603 | ERJ-3GEYJ270V
C6 | 47pf | Capacitors_SMD:C_0603 | VJ0603A470JXACW1BC
C5 | 47pf | Capacitors_SMD:C_0603 | VJ0603A470JXACW1BC
U6 | Si7055-A20-IM | Housings_DFN_QFN:DFN-6-1EP_3x3mm_Pitch0.95mm | http://www.mouser.com/ds/2/368/Si7050-1-3-4-5-A20-907443.pdf
R19 | 2.2K | Resistors_SMD:R_0603 | ERJ-3GEYJ222V
R18 | 2.2K | Resistors_SMD:R_0603 | ERJ-3GEYJ222V
U5 | TSL2581FN | Housings_DFN_QFN:DFN-6-1EP_2x2mm_Pitch0.65mm | http://www.mouser.com/ds/2/588/TSL2581TSL2583-519228.pdf
R20 | 1K | Resistors_SMD:R_0603 | ERJ-3EKF1001V
R21 | 1K | Resistors_SMD:R_0603 | ERJ-3EKF1001V
C1 | 4.7uf | Capacitors_SMD:C_0805 | VJ0805G475KXYTW1BC
C9 | 47pf | Capacitors_SMD:C_0603 | VJ0603A470JXACW1BC
C7 | 47pf | Capacitors_SMD:C_0603 | VJ0603A470JXACW1BC